## Sheet1
Name of work: Chain link fencing around PG hostel (Phase-1).
Sl. No. | Description of Items | Unit | Quantity | Rate (in figure & words) | Amount (in figure & words)
2.3 | Excavation holes up to 0.5 cum including getting out the excavated soli, then returnining the soil as required in layers not exceeding 20cm in depth, including consolidating each deposited layer by ramming, watering etc, disposing of surplus excavated soil; as directed within a lead of 50m and lift up to 1.5
2.30.1 | All kinds of soil. | Each | 88
4.1 | Providing and laying in position cement concrete of specified grade excluding the cost of centring and shuttering - All work upto plinth level :
4.1.4 | Providing and laying cement concrete 1:2:4 (1 cement : 2 coarse sand : 4 graded stone aggregate 12.5mm nominal size) upto plinth. | cum | 9
4.1.10 | 1:5:10 (1 cement : 5 coarse sand : 10 graded stone aggregate 50mm nominal size). | cum | 2
10.16 | Structural steel work welded in built up sections, pipes tubes, trusses and framed work including cutting, hoisting, fixing in position and applying a priming coat of approved steel primer complete.
10.16.1 | Hot finished welded type tubes | kg | 600
13.61 | Painting with synthetic enamel paint of approved brand and manufacture to give an even shade :
13.61.1 | Two or more coats on new work | sqm | 55
16.19 | Supply at site Angle iron post & strut of required size including bottom to be split and bent at right angle in opposite direction for 10cmlength and drilling holes upto 10mm dia etc. complete. | kg | 1950
16.7 | Providing and fixing G.I. chain link fabric fencing of required width in mesh size 50x50mm i/e strengthening with 2mm dia wire or nuts,bolts and washers as required Engineer-in-charge.
16.70.1 | Made of G.I. wire of dia 4mm | sqm | 510
Total Amount